## Geometry
626 West Davies Way, Littleton, Colorado 80120
www.indigowatergroup.com 303-489-9226
Numbers in RED can be changed. Numbers in BLUE are calculated by the spreadsheet.
Geometry
password = indigo
Rectangular Tank | length | 50 | ft | # tanks | 3 | each | ** The number of units in service only works for problems where the quantity is specified.
| width | 8 | ft | area | 400 | sft
| depth | 10 | ft | volume | 4000 | cft
| perimeter | 116 | ft | volume | 29920 | gal
Problem One: | A clearwell is 50 feet long by 8 feet wide by 10 feet deep. What is the volume of the clearwell in cubic feet?
| Answer: | 4000 | cft
Problem Two: | A sedimentation basin has a surface area of 400 sft. If the basin can hold a maximum of 4000 cubic feet of water, how deep is the basin?
| Answer: | 10 | ft
Problem Three: | A water storage tank currenty holds 29920 gallons. If the water depth in the tank is 10 feet, what is the area of the tank is square feet?
| Answer: | 400 | ft
Problem Four: | A clearwell is 50 feet long by 8 feet wide by 10 feet deep. What is the volume of the clearwell in gallons?
| Answer: | 29920 | gallons
Problem Five: | The distribution system has 3 storage tanks. Each tank is 50 feet long by 8 feet long by 10 feet deep. What is the maximum storage volume of the distribution system in gallons?
| Answer: | 89760 | gallons
Problem Six: | A sedimentation basin is 50 feet long by 8 feet wide by 10 feet deep. Find the perimeter of the basin in feet.
| Answer: | 116 | feet
Problem Seven: | The inside walls and bottom of a concrete tank must be painted. The floor of the tank is 50 feet long by 8 feet wide. If the tank is 10 feet deep, how many square feet of area require painting?
| Answer: | 1560 | square feet
Circular Tank
or Pipe | Diameter | 2 | feet |  | Area | 3.142 | sft
| Diameter | 24 | inches |  | Volume | 942.6 | cft
| Radius | 1 | feet |  | Volume | 7050.6 | gallons
| Radius | 12 | inches |  | Perimeter | 6.28 | feet
| Depth or Length | 300 | feet |  | # Pipes | 2 | each | ** The number of units in service only works for problems where the quantity is specified.
Problem One: | Find the volume of a pipe that is 2 feet in diameter and 300 feet long.
| Answer: | 942.6 | cft
Problem Two: | A water tank currently holds 7050.6 gallons. If the tank is filled to a depth of 300 feet, what is the diameter of the tank?
| Answer: | 2 | feet
Problem Three: | Find the length of 24-inch pipe required to hold 7050.6 gallons.
| Answer: | 300 | feet
Problem Four: | A round storage tank has a surface area of 3.142 square feet. The tank holds 942.6 cubic feet of water. What is the diameter of the tank?
| Answer: | 2 | feet
Problem Five: | The distribution system contains 2 large mains. Each main is 300 feet long and 12 inches in diameter. How much water can both mains hold? Express your answer in gallons.
| Answer: | 14101.2 | gallons
Problem Six: | Find the perimeter of a round sedimendation basin if the diameter is 2 feet.
| Answer: | 6.28 | feet
Problem Seven: | A tank must be painted on all of the inside surfaces. The tank is round with an open top. If the tank has a 1 foot radius, find the area to be painted in square feet.
| Answer | 1887.1 | square feet
Circular Tank with a Conical Bottom
| Diameter | 10 | feet |  | Volume of Tank | 1178.1 | cft
| Radius | 5 | feet |  |  | 8812 | gallons
| Depth of Tank | 15 | feet |  | Volume of Cone | 209.4 | cft
| Depth of Cone | 8 | feet |  |  | 1566 | gallons
[5 empty] | Total Volume | 10378 | gallons
Problem One: | A 10 foot diameter tank has a conical bottom. The sidewater depth (top of cone to water surface level) is 15 feet. The cone is 8 feet deep at its deepest point. What is the volume of the cone in cubic feet?
| Answer: | 209.4 | cft
Problem Two: | A 10 foot diameter tank has a conical bottom. The sidewater depth (top of cone to water surface level) is 15 feet. The cone is 8 feet deep at its deepest point. How many gallons of water are in the tank?
| Answer: | 10378 | gallons
Problem Three: | A round tank with a conical bottom holds10378 gallons. If the cone is 8 feet deep at its deepest point and the diameter of the tank is 10 feet, what is the depth of the main part of the tank?
| Answer: | 15 | feet

## HRT
626 West Davies Way, Littleton, Colorado 80120
www.indigowatergroup.com 303-489-9226
Numbers in RED can be changed. Numbers in BLUE are calculated by the spreadsheet.
Hydraulic Retention Time
Influent Flow | 600 | gpm |  | Number of Influent pipes or pumps |  |  | 4
Influent Flow | 0.86 | mgd |  | Number of Tanks |  |  | 2
Influent Flow | 1.34 | cfs |  | Number of Pipes |  |  | 2
Influent Flow | 2271 | liters/min |  | ** The number of units in service only works for problems where the quantity is specified.
Tank Dimensions |  |  | Pipe Dimensions |  |  | Hydraulic Retention Time
Length | 100 | ft | Length | 500 | ft | Tank | 0.52 | days
Width | 50 | ft | Diameter | 12 | inches | Tank | 12.48 | hours
Fill Depth | 12 | ft | Diameter | 1 | ft | Tank | 749 | minutes
|  |  | Area | 0.785 | sft | Pipe | 0 | days
Tank Volume | 448800 | gallons |  |  |  | Pipe | 0.08 | hours
| 0.449 | mg | Pipe Volume | 392.7 | cf | Pipe | 4.9 | minutes
| 60000 | cf |  | 2937.4 | gallons
|  |  |  | 0.003 | mg
|  |  | Pipe Velocity | 1.71 | fps
Problem One: |  | The wet well holds 0.449 million gallons and the finished water production rate at peak hour is 600 gpm. What is the hydraulic retention time of the wet well in minutes?
|  | Answer: | 749 | minutes
Problem Two: |  | A number of pumps are used to fill a water tank. Each pump transfers water into the tank at a rate of 600 gallons per minute when 4 pumps are used. The tank can be filled in 12.48 hours. What is the volume of the tank in cubic feet?
|  | Answer: | 240000 | cubic feet
Problem Three: |  | A water main feeds a subdivision. The main is 500 feet long and is 12 inches in diameter. The distribution crew is flushing the main to remove sediment. The pipe carries 600 gpm. How long should they flush the line to achieve 2 pipe volumes? Express your answer in minutes.
|  | Answer: | 2.45 | minutes
Problem Four: |  | A rectangular basin measures 100 feet long, by 50 feet wide, by 12 feet deep. A pump drawing water out of the full tank is able to empty the tank in 0.52 days. What is the pump rate in gallons per minute?
|  | Answer: | 600 | gpm
Problem Five: |  | A rectangular tank is being filled by 4 pumps. If the tank is 100 feet long by 50 feet wide by 12 feet long and takes 0.52 days to fill. At what rate is each pump moving water into the tank? Express your answer in gpm.
|  | Answer: | 150 | gpm
Problem Six: |  | Water enters the distribution system at 0.86 mgd. The transmission line has a diameter of 12 inches and is 500 feet long. The transmission main feeds a 448800 gallon storage tank. If water leaves the tank at the same rate that it enters, calculate the water age as it leaves the tank. Assume the tank is full. Express your answer in hours and minutes.
|  | Answer: | 12 hours and 34 minutes |  |  | 753.9 | 12 | 12.565 | 34
Problem Seven: |  | Water leaves a full, cylindrical tank at a rate of 1.34 cfs. The tank volume is reduced by 50% after 12.48 hours. If the tank is 20 feet high, what is the diameter in feet?
|  | Answer: | 87.4 | feet
Problem Eight: |  | A water tank on the top of a hill holds 60000 cf of water. The tank is completely empty. The tank is fed by a booster pump station with 4 pumps. Each pump is rated at 240 gpm. If the distribution crew needs to fill the tank in less than 12.48 hours, what is the least number of pumps that could be used? Assume that pump rates remain constant regardless of the volume of water in the tank.
|  | Answer: | 3 | pumps | 240 | gpm
Problem Nine: |  | A 12 inch pipeline needs to be flushed. If the desired length of pipeline to be flushed is 500 feet, how many minutes will it take to flush the line at 50 gpm?
|  | Answer: | 59 | minutes
Problem Ten: |  | A tank holding 60000 cubic feet of water is drained by 2 pipes. Each pipe carries the same amount of flow. If it takes 749 minutes to drain the tank, what is the flow rate in each pipe?
|  | Answer: | 300 | gpm

## Velocity
626 West Davies Way, Littleton, Colorado 80120
www.indigowatergroup.com 303-489-9226
Numbers in RED can be changed. Numbers in BLUE are calculated by the spreadsheet.
Velocity
[5 empty] | Rectangular Channel |  |  | Round Pipe
[5 empty] | Length | 10 | ft | Length | 300 | ft
[5 empty] | Width | 4 | ft | Diameter | 4 | inches
[5 empty] | Depth | 2 | ft | Diameter | 0.333 | feet
[5 empty] | Area | 8 | square feet | Area | 0.087 | square feet
[5 empty] | Flow | 15000 | gpm | Flow | 180 | gpm
[5 empty] | Flow | 2005.35 | cfm | Flow | 24.06 | cfm
[5 empty] | Flow | 33.42 | cfs | Flow | 0.4 | cfs
[5 empty] | Velocity | 4.18 | fps | Velocity | 4.6 | fps
Velocity is shown as little italic v. Volume is shown as capital V.
The Area that concerns us is the cross-sectional area that
the water is flowing through. In this case, it will be the width
multiplied by the height or depth of flow. We don't need to
worry about the length of the channel at all.
For a pipe, the area will be round.
If I turn the "pipe" or "channel" up on it's end and make it a lot wider….. My pipe or channel turns into my sedimentation basin.
Calculate Surface Overflow Rate (SOR) just like you would calculate velocity. They are really the same thing.
Problem One: |  | What should the flow meter read in gallons per minute, if a 4 inch diameter main is to be flushed at 4.6 feet per second?
|  | Answer: | 180 | gpm
Problem Two: |  | The velocity through a channel is 4.18 fps. If the channel is 4 feet wide by2 feet deep by 10 feet long, what is the flow in cubic feet per second?
|  | Answer: | 33.42 | cfs
Problem Three: |  | A 4 inch diameter pipe conveys 180 gpm from the clear well into the distribution system. What is the velocity of water in the pipe?
|  | Answer: | 4.6 | fps
Problem Four: |  | Distribution main flushing is done to maintain a minimum velocity in the pipe of 4.6 fps. A particular main discharges 0.4 cfs. If the main is 450 feet long, what is the diameter?
|  | Answer: | 4 | inches
Problem Five: |  | A stick dropped into a channel travels 15 feet in 8 seconds. What is the velocity of the water through the channel?
|  | Answer: | 1.9 | fps |  | 15 | feet | 8 | seconds
Q
h
width
length
Q

## Power Costs
626 West Davies Way, Littleton, Colorado 80120
www.indigowatergroup.com 303-489-9226
Numbers in RED can be changed. Numbers in BLUE are calculated by the spreadsheet.
|  | 120 | ft
[5 empty] | 1200 | gpm
[5 empty] | 85% | motor efficiency
[5 empty] | 70% | pump efficiency
Water Horsepower = {(GPM x Pump head)/ 3,956} | [5 empty] | 36.4 | hp |  | Run Time | 8 | hours per day
[10 empty] | 7 | days per week
Brake Horsepower = Water Horsepower / % Pump Efficiency | [5 empty] | 52 | hp
Electricty Cost
Electrical or Motor Horsepower = Brake Horsepower / % Motor Efficiency | [5 empty] | 61.2 | hp |  |  | 0.07 | $/kwh
Problem One: |  | Water is being pumped from a reservoir uphill 120 to a storage tank. Calculate the Brake Horsepower if the pump rate is 1200 gpm.
|  | Answer: | 52 | hp
Problem Two: |  | A 25 horsepower pump is used to dewater a lake. If the pump runs for 8 hours a day for 7 days a week, how much will it cost to run the pump per week? Assume energy costs of 0.07 dollars per kilowatt hour.
|  | Answer: | 73.108
|  | 25 | hp | 0.746 | kw | 0.07 | $ | 8 | hrs | 7 | days | 73.108
|  |  |  | 1 | hp | 1 | kwh | 1 | day | 1 | week | week
** Set it up this way because you need 25 horsepower per hour to run this pump.
|  | 25 | hp | 0.746 | kw | 0.07 | $ | 8 | hours | 7 | days | 73.108
|  |  |  | 1 | hp | 1 | khw | 1 | day | 1 | week | week
Problem Three: |  | Calculate the water horsepower required for a pump to raise water 120 feet at a rate of 1200 gallons per minute. If the pump runs for 8 hours a day for 7 days a week, how much will it cost to run the pump for one year? Assume energy costs of 0.07 dollars per kilowatt hour.
|  | Answer: | 36.4 | hp
|  | Answer: | 5535.1529
36.4 | hp | 0.746 | kwh | 8 | hours | 7 | days | 52 | weeks | 0.07 | $ | 5535.1529
| hour | 1 | hp | 1 | day | 1 | week | 1 | year | 1 | khw | year
kw cancels with kw, but leaves hours sitting there. Now, we can put hours up top and keep going.

## Dilutions
626 West Davies Way, Littleton, Colorado 80120
www.indigowatergroup.com 303-489-9226
Dilutions - Part 1 Making Standards
Numbers in RED can be changed. Numbers in BLUE are calculated by the spreadsheet.
Fill Volume
[6 empty] | 150 | mL
C stands for Concentration and may be a %, ppm, mg/L, etc.
V stands for Volume, but may also be a pump rate.
| 1000 |  | 20 | mg/L
mg/L
Problem One: |  | A wastewater treatment plant operator is preparing to run the Hach Nessler Ammonia test. For the test, they need a 20 mg/L standard. Looking around the laboratory, they find a 150 mL volumetric flask and a stock standard solution. The stock concentration is 1000 mg/L. How much stock standard should be added to the volumetric flask to achieve the desired concentration? Assume that the remaining volume of the flask will be filled with purified water.
|  | Answer: | 3 | mL
Problem Two: |  | An arsenic standard is left sitting out on the counter without a lid for several days. In the beginning, the bottle had 150 mL of a mg/L solution. After four days, the bottle only contained 125 mL. What was the concentration of arsenic after four days?
|  | Evaporated volume of standard = |  |  | 125 | mL
|  | Answer: | 24 | mg/L
Dilutions - Part 2 Chemical Dosing
Raw Chemical
Polymer
Wastewater
| Chemical Tank Characteristics |  |  |  | Pump Characteristics |  |  |  | Wastewater Characteristics
| Chemical: | Polymer |  |  | Rate: | 4.3 | gpm |  | Flow Rate: | 5 | mgd
| Concentration: | 2 | % |  |  | 6192 | gpd |  |  | 3472.22 | gpm
|  | 20000 | mg/L |  |  | 0.006 | mgd |  |  | 7.74 | cfs
| Tank Diameter: | 35 | feet | [5 empty] | Dose: | 25 | mg/L
| Tank Depth: | 10 | feet
| Volume: | 9621.13 | cuft
|  | 71966.05 | gallons
Problem One: |  | Some Polymer is being added to precipitate phosphorus. It is added in the pipeline between the aeration basins and secondary clarifiers. The target dose is 25 mg/L and the influent flow rate is 7.74 cfs. If the raw chemical in the feeder tank is 20000 mg/L, what should the pump rate be, in gpm, to acheive the desired dose?
|  | Answer: | 4.3403 | gpm
Problem Two: |  | For the chemical dosing situation described in Problem One, how many pounds of DRY chemical are added to the wastewater per week? Assume the pump runs 24 hours per day, seven days a week.
|  | Answer: | 7297.4953 | pounds per week |  |  | Calculate the millions of gallons of chemical solution added per week. Then, calculate pounds.
Problem Three: |  | Chlorine is added to a wastewater plant effluent as a disinfectant. The effluent flow rate is 3472.22 gpm and the desired residual is 25 mg/L. If the wastewater has a demand of 12 mg/L and the chlorine is delivered as a hypochorite soluion with 2 percent available chlorine, where should the pump rate be set to acheive the desired residual?
|  | Answer: | 6.4236 | gpm |  |  | Don't forget to add the demand to your residual before calculating dose!
Problem Four: |  | Ferric chloride is being added as a coagulant to the influent to a secondary clarifier. Sampling shows that the concentration of ferric in the clarifier floc well is 25 ppm. A quick check of the chemical metering pump shows that it is operating at a flow rate of 4.3 gpm. If the flow through the WWTP is 7.74 cfs, what is the concentration of raw chemical in the dosing tank?
|  | Answer: | 2 | % |  |  | Same problem, just backwards to find the tank concentration.
Dilutions - Part 3 Dewatering
Feed Characteristics
Flow | 6000 | gpm
| 8.64 | mgd
Solids | 8000 | mg/L
| 0.8 | %
| 288.2304 | tons per day
Cake Characteristics
Solids | 220000 | mg/L
| 22 | %
Volume | 218.2 | gpm
| 314208 | gpd
| 42006.4 | cubic feet per day
| 576600 | dry pounds per day
| 288.3 | dry tons per day
Problem One: |  | Digested solids are sent to a belt press for dewatering. The sludge transfer pump moves 6000 gpm to the pump. The belt press and pump run continuously for 24 hours. If the digested solids have a concentration of 8000 mg/L and the final cake produced contains 22% solids, what will the volume of dewatered cake be? Express your answer in gallons per day.
|  | Answer: | 314208 | gpd
Problem Two: |  | A sludge pump transfers digested sludge to a belt filter press at a rate of 6000 gpm. The pump and press operate for a total of six hours. The digested sludge contained 0.8% solids. Find the volume of cake produced in cubic feet per day if the final cake concentration is 22% solids.
|  | Answer: | 10501.6 | cf/d

## FM Problems
626 West Davies Way, Littleton, Colorado 80120
www.indigowatergroup.com 303-489-9226
Numbers in RED can be changed. Numbers in BLUE are calculated by the spreadsheet.
Password = Integra
|  |  |  | MLSS = | 3000 | mg/L
|  |  |  | MLVSS = | 2400 | mg/L
[7 empty] | RAS |  |  | WAS
Influent Characteristics |  |  |  | Aeration Basin Characteristics |  |  |  | Calculate Food to Microorganism Ratio |  |  | Conversion Factors
Flow Rate | 6500 | gpm |  | Length | 300 | ft |  | BOD | 46837 | pounds per day | 1 cuft | = | 7.48 gallons
| 9.36 | mgd |  | Width | 70 | ft |  | MLSS | 141488 | pounds | 1 gallon | = | 8.34 lbs
BOD | 600 | mg/L |  | Depth | 12 | ft |  | MLVSS | 113190 | pounds
TSS | 280 | mg/L |  | # Basins | 3 | each |  | %VSS | 80 | %
|  |  |  | MLSS | 3000 | mg/L |  | F:M | 0.33 | when MLSS is used
|  |  |  | MLVSS | 2400 | mg/L |  |  | 0.41 | when MLVSS is used
|  |  |  | Volume | 756000 | ft3
[5 empty] | 5654880 | gallons
[5 empty] | 5.655 | mg
NOTE: If MLVSS is not available, use MLSS instead.
Problem One: |  | A wastewater treatment plant receives 9.36 mgd and the influent BOD concentration is 600 mg/L. How many pounds of BOD are entering the plant?
|  | Answer: | 46837 | pounds per day
Problem Two: |  | The WWTP described in Problem One has 3 aeration basins on-line. Each basin has the dimensions show below. If the MLSS concentration is 3000 mg/L and volatile suspended solids data is not available, what is the food to microorganism ratio?
[7 empty] | Answer: | 0.33
|  |  |  | l = | 300 | ft
|  |  |  | w = | 70 | ft
|  |  |  | h = | 12 | ft
Problem Three: |  | The same WWTP needs to take one aeration basin off-line for cleaning and maintenance. What is the new F:M ratio if the influent characteristics remain the same?
|  | Answer: | 0.49655
Problem Four: |  | A WWTP has an F:M ratio of 0.41. The influent flow to the plant is 9.36 mgd and the BOD concentration is 600 mg/L. If the MLSS is 80 % volatile, how many pounds of MLVSS are in the aeration basin?
|  | Answer: | 113190 | pounds
Problem Five: |  | Using the WWTP in Problem 4, how many pounds of MLVSS must be added or removed from the aeration basin though wasting to achieve an F:M of 0.3?
|  | Answer: | 156123.3333 | pounds, which is a decrease of |  |  | -42933.3333 | pounds
Problem Six: |  | A wastewater treatment plant receives 6500 gpm of flow and the influent BOD concentration is 600 mg/L. The primary clarifiers remove 35% of the influent BOD. If the aeration basin holds 141488 pounds of MLSS, what is the F:M? Assume MLVSS data is not available.
|  | Answer: | 0.21517
Hint: If the primary clarifier is removing 35% of the influent BOD, then only 65% of the BOD is actually making it to the aeration tanks. Take the total pounds of BOD and multiply it by 0.65 before calculating the F:M ratio.

## MCRT Calcs
626 West Davies Way, Littleton, Colorado 80120
www.indigowatergroup.com 303-489-9226
Numbers in RED can be changed. Numbers in BLUE are calculated by the spreadsheet.
Password = Integra
|  |  |  | MLSS = | 3000 | mg/L
| Influent |  |  | MLVSS = | 2400 | mg/L | [5 empty] | Conversion Factors
[12 empty] | 1 cuft | = | 7.48 gallons
| 4 | mgd | [9 empty] | 1 gallon | = | 8.34 lbs
| 2777.7778 | gpm
| 6.1893 | cfs
[7 empty] | RAS |  | WAS
| Aeration Basin Characteristics |  |  |  | Secondary Clarifier Characteristics |  |  | WAS Characteristics |  |  |  | Effluent Characteristics
| Length | 150 | ft |  | Diameter | 65 | ft | TSS | 6500 | mg/L |  | TSS | 12 | mg/L
| Width | 50 | ft |  | Depth | 12 | ft | Flow | 0.05 | mgd
| Depth | 12 | ft |  | # Clarifiers | 2 |  |  | 34.72 | gpm
| # Basins | 2 | each |  | CCC* | 1200 | mg/L
| MLSS | 3000 | mg/L
| MLVSS | 2400 | mg/L |  | *Clarifier core concentration of TSS |  |  | Aeration Basin | 33677 |  | lbs
[8 empty] | Clarifier | 5965 |  | lbs
| Volume | 180000 | ft3 |  | Volume | 79639.4 | ft3 | WAS | 2711 |  | lbs
|  | 1346400 | gallons |  |  | 595702.7 | gallons | Effluent | 400.3 |  | lbs
|  | 1.346 | mg |  |  | 0.596 | mg
| HRT | 8.08 | hours |  | HRT | 3.58 | hours | SRT | 10.82 |  | days
[8 empty] | MCRT | 12.74 |  | days
*NOTE: SRT does not take the solids in the clarifier into account.
Problem One: |  | A WWTP has 2 aeration basins on-line. The combined volume of all basins is 180000 cuft. If the MLSS concentration is 3000 mg/L, how many pounds of MLSS are in the aeration basin?
|  | Answer: | 33677 | lbs |  | Convert cuft to million gallons. Then calculate pounds.
Problem Two: |  | A WWTP has 33677 pounds of MLSS under aeration. There are 2 clarifiers on-line. Each one is 65 feet in diameter and 12 feet deep. A core sample taken with a sludge judge contains 1200 mg/L of TSS. Assuming a WAS concentration of 6500 mg/L at a flow rate of 34.72 gpm, what is the SRT or solids retention time?
|  | Answer: | 10.82 | days |  | Note: even though clarifier data is given, the problem is asking for SRT, not MCRT.
Problem Three: |  | For the wastewater treatment plant described in problem two, where should the wasting rate be set if the target MCRT is15 days? The MLSS concentration is 3000 mg/L.
|  | Answer: | 2242.5 | lbs per day to waste
|  |  | 28.727 | gpm
|  | MCRT = | (Lbs Aeration + Lbs Clarifier)
(Lbs WAS + Lbs Effluent)
|  | 15 = | 33677 | + | 5965
|  |  | Lbs Was | + | 400.3
Problem Four: |  | A WWTP has 2 aeration basins on-line. Each basin is 150 feet long by 50 feet wide by 12 feet deep. The MLSS concentration is 3000 mg/L. The waste pump operates at 34.72 gpm for 15 minutes out of every hour. If the WAS concentration is 6500 mg/L, what is the SRT?
|  | Answer: | 31.2387 | days |  | Note: The pump runs for 15 minutes or 1/4 of the total time per hour.
Problem Five: |  | For the WWTP described in problem two, what percentage of the solids inventory is in the secondary clarifiers?
|  | Answer: | 15.05%